## Read Me
Non-residential energy use
The following active template provides guidance on quantifying the level of energy use in non-residential buildings in your LA.
This template is to be used in conjunction with the methodology set out in the heat opportunities mapping section and Project Sheet G of the toolkit.
Index:
Sheet Title: | Sheet Contents:
Non-Res | Non-residential energy use calculation sheet.
Notes:
Note A: | The Building Reference Number can be either a figure chosen for the purposes of this exercise or taken from earlier data (e.g. LLPG).
Note B: | If building energy consumption is known, please enter it here. Entry of actual energy consumption will take precedence over any estimated energy demands.
Note C: | Gross internal floor area should be available from your LA's Energy Manager for all public sector buildings. For private sector buildings, the Valuations Office Authority publish The Commercial and Industrial Floorspace and Rateable Value Statistics dataset, which can be used for calculation of average floor areas. Further information can be found in Project Sheet H, Step 3. This information is only required for energy benchmark calculations and therefore is not required if actual consumption figures are known and entered into the spreadsheet.
Note D: | Each building included within this methodology needs to be assigned a 'use-class'. These use-classes, or activities, are broadly in line with those specified within The Chartered Institute of Building Services Engineers (CIBSE) Technical Memorandum (TM) 46. Where a building could fit within multiple activity classes, it is suggested that the building's headline activity is chosen. Where a building does not match the activities specified, please use a best-fit approach. See Table A for recommended energy benchmark classes and how they compare to planning use-classes.
Note E: | Figures for annual heat and electrical energy demand will be populated automatically based upon either actual energy consumption or energy benchmarking data.
Other comments:
Energy benchmarks are derived from CIBSE TM46.
When calculating heat demand based upon both actual consumption or benchmarks, the buildings are assumed to use gas boilers for heating and hot water requirements. These gas boilers are assumed to be 80% efficient.
Benchmarks have not been adjusted to allow for any geographical variation in degree days.
Table A
|  | Energy Benchmark | Planning Use-class
|  | Retail | A1
|  | Restaurant | A3 (A1/A3)
|  | Office | B1
|  | Workshop | B1c/B2/B8
|  | Hotel | C1
|  | Public buildings, Cultural | D1
|  | Leisure, entertainment, sports | D2
|  | Leisure | D1/D2
|  | Mixed | Sui Generis
|  | Schools | Schools
|  | Hospitals | Hospitals

## Non-Res
Non-residential energy use
Populate the table below to ascertain an indicative heat demand and electricity consumption for each building analysed.
| Input | Cell requiring data input.
| Information | Cell used in calculating output - displayed for information only.
| Output | Result cell.
Additional rows can be added as necessary to the bottom of the existing table.
[7 empty] | See Note D | See Note E
| See Note A |  |  | See Note B | See Note B | See Note C | TOTAL | 346264.8 | 1186581
Please Select | Building Reference Number | Building Name | Building Address | Annual Heat Consumption (if available) [kWh/yr] | Annual Electricity Consumption (if available) [kWh/yr] | Gross Internal Floor Area [m2] | Building Benchmark/ Use-class | Heat Demand Benchmark [kWh/yr] | Electricity Consumption Benchmark [kWh/yr]
Retail | Example Ref.001 | Example Name | Example Address |  |  | 1000 | Restaurant | 210333.3333 | 152083.3333
Restaurant | REF0001 | AECOM Cardiff Offices | 1 Callaghan Square, Cardiff, CF10 5BT | 123456 | 123456 | 560 | Office | 98764.8 | 123456
Office | REF0002 | Welsh Government | Welsh Government Address |  |  | 4500 | Retail | 247500 | 1063125
Workshop | [6 empty] | Please Select | 0 | 0
Hotel | [6 empty] | Please Select | 0 | 0
Public buildings, Cultural | [6 empty] | Please Select | 0 | 0
Leisure, entertainment, sports | [6 empty] | Please Select | 0 | 0
Leisure | [6 empty] | Please Select | 0 | 0
Mixed | [6 empty] | Please Select | 0 | 0
Schools | [6 empty] | Please Select | 0 | 0
Hospitals | [6 empty] | Please Select | 0 | 0
[7 empty] | Please Select | 0 | 0
[7 empty] | Please Select | 0 | 0
[7 empty] | Please Select | 0 | 0
[7 empty] | Please Select | 0 | 0
[7 empty] | Please Select | 0 | 0
[7 empty] | Please Select | 0 | 0
[7 empty] | Please Select | 0 | 0
[7 empty] | Please Select | 0 | 0
[7 empty] | Please Select | 0 | 0
[7 empty] | Please Select | 0 | 0
[7 empty] | Please Select | 0 | 0
[7 empty] | Please Select | 0 | 0
[7 empty] | Please Select | 0 | 0
[7 empty] | Please Select | 0 | 0
[7 empty] | Please Select | 0 | 0
[7 empty] | Please Select | 0 | 0
[7 empty] | Please Select | 0 | 0
[7 empty] | Please Select | 0 | 0
[7 empty] | Please Select | 0 | 0
[7 empty] | Please Select | 0 | 0
[7 empty] | TOTAL | 556598.1333 | 1338664.3333

## TM46 (hidden)
[8 empty] | 1 | 2 | 3 | 4
Category | Type Classification | Name | Fossil-thermal (kWh/m2) | System Efficiency | Total demand (kWh/m2) | Total demand (MWh/m2) | Elec (kWh/m2) | Planning Class |  | Heat adjusted benchmark (MWh/m2/yr) | Elec adjusted benchmark (kWh/m2/yr)
1 | Office | General office | 120 | 80% | 96 | 0.096 | 95 | Retail | A1 | 0.055 | 236.25
2 | Retail | High street agency | 0 | 80% | 0 | 0 | 140 | Restaurant | A3 (A1/A3) | 0.21033 | 152.0833
3 | Retail | General retail | 0 | 80% | 0 | 0 | 165 | Office | B1 | 0.096 | 95
4 | Retail | Large non-food shop | 170 | 80% | 136 | 0.136 | 70 | Workshop | B1c/B2/B8 | 0.136 | 35
5 | Retail | Small food store | 0 | 80% | 0 | 0 | 310 | Hotel | C1 | 0.264 | 105
6 | Retail | Large food store | 105 | 80% | 84 | 0.084 | 400 | Public buildings, Cultural | D1 | 0.13467 | 53.3333
7 | Restaurant | Restaurant | 370 | 80% | 296 | 0.296 | 90 | Leisure, entertainment, sports | D2 | 0.464 | 162.5
8 | leisure, entertainment, sports | Bar, pub, club | 350 | 80% | 280 | 0.28 | 130 | Leisure | D1/D2 | 0.29933 | 107.9167
9 | hotel | Hotel | 330 | 80% | 264 | 0.264 | 105 | Mixed | Sui Generis | 0.176 | 66.25
10 | public buildings, cultural | Cultural activities | 200 | 80% | 160 | 0.16 | 70 | Schools | Schools | 0.12 | 40
11 | leisure, entertainment, sports | Entertainment halls | 420 | 80% | 336 | 0.336 | 150 | Hospitals | Hospitals | 0.336 | 90
12 | leisure, entertainment, sports | Swimming pool centre | 1130 | 80% | 904 | 0.904 | 245
13 | leisure, entertainment, sports | Fitness and health centre | 440 | 80% | 352 | 0.352 | 160
14 | leisure, entertainment, sports | Dry sports and leisure facility | 330 | 80% | 264 | 0.264 | 95
15 | sui generis | Covered car park | 0 | 80% | 0 | 0 | 20
16 | public buildings, cultural | Public buildings with light usage | 105 | 80% | 84 | 0.084 | 20
17 | schools | School and seasonal public buildings | 150 | 80% | 120 | 0.12 | 40
18 | schools | University campus | 240 | 80% | 192 | 0.192 | 80
19 | hospitals | Clinic | 200 | 80% | 160 | 0.16 | 70
20 | hospitals | Hospital | 420 | 80% | 336 | 0.336 | 90
21 | residential | Long term residential | 420 | 80% | 336 | 0.336 | 65
22 | residential | General accommodation | 300 | 80% | 240 | 0.24 | 60
23 | office | Emergency services | 390 | 80% | 312 | 0.312 | 70
24 | hospitals | Laboratory or operating theatre | 160 | 80% | 128 | 0.128 | 160
25 | sui generis | Public waiting or circulation | 120 | 80% | 96 | 0.096 | 30
26 | sui generis | Terminal | 200 | 80% | 160 | 0.16 | 75
27 | workshop | Workshop | 180 | 80% | 144 | 0.144 | 35
28 | workshop | Storage facility | 160 | 80% | 128 | 0.128 | 35
29 |  | Cold storage | 80 | 80% | 64 | 0.064 | 145